## Main
|  |  |  | Input |  |  |  |  | Settings:
[9 empty] | Projects Output Path: |  |  |  | C:\RoadPlus\Project Files\
[9 empty] | Photometries Path: |  |  |  | C:\RoadPlus\Photometries\
Chart for the automatic calculation of street lighting with LITESTAR 4D - Road Plus function - According to EN13201 - Data output - Rv02 190430
Riga vuota da copiare a partire dalla riga 14:
0
Project Reference Data |  |  |  | Road and Luminaires Parameters and Data | [23 empty] | IPEI/IPEA |  | Project | LOG | Project | Sidewalk 1 Results | [9 empty] | Parking Lane 1 Results | [9 empty] | Carriageway 1 Results | [16 empty] | Carriageway 2 Results | [16 empty] | Parking Lane 2 Results | [9 empty] | Sidewalk 2 Results | [9 empty] | Energy Efficiency Assessment | [10 empty] | Luminaire Data
|  |  |  | Carriageways |  |  | Sidewalks and Parking Lanes |  | Layout | [10 empty] | Luminaire Data | [12 empty] | Illuminance | [9 empty] | Illuminance | [9 empty] | Illuminance | [7 empty] | Luminance | [8 empty] | Illuminance |  |  |  | Luminance |  |  |  | Luminanza | [8 empty] | Illuminance | [9 empty] | Illuminance
Section Type | Type | Street | Stretch | Class | R Table | q0 | Class | Refl. Factor | One Way | Sidewalk 1 | Parking Lane 1 | Carriageway 1 | Lanes N. | Central Reservation | Carriageway 2 | Lanes N. | Parking Lane 2 | Sidewalk 2 | Road Width | Height | Spacing Distance | Tilting Angle | Lum. Carr. Edge Distance | Maintenance Coefficient | Distribution | Photometric File Name | Product Code | Area IPEA | Additional Power | Name of the new project (without extension) | LOG | Created project name | Eav | Emin | Emax | Uo(E) | Escmin | Evmin | Ehsav | Uo(Ehs) | Class Comparison | Class Comparison (Road) | Eav | Emin | Emax | Uo(E) | Escmin | Evmin | Ehsav | Uo(Ehs) | Class Comparison | Class Comparison (Road) | Eav | Emin | Emax | Uo(E) | Escmin | Evmin | Ehsav | Uo(Ehs) | Lav | Lmin | Lmax | U0 | UL | fTI | REI | Class Comparison | Class Comparison (Road) | Eav | Emin | Emax | Uo(E) | Escmin | Evmin | Ehsav | Uo(Ehs) | Lav | Lmin | Lmax | U0 | UL | fTI | REI | Class Comparison | Class Comparison (Road) | Eav | Emin | Emax | Uo(E) | Escmin | Evmin | Ehsav | Uo(Ehs) | Class Comparison | Class Comparison (Road) | Eav | Emin | Emax | Uo(E) | Escmin | Evmin | Ehsav | Uo(Ehs) | Class Comparison | Class Comparison (Road) | Area IPEA | IPEA* | Value | Additional Power | IPEI* | Value | i/h | Dp0,80 | qinst | UF | Overall efficiency | Lum. Flux | Source Flux | Power consumption | Lum. Int. (G*) | Glare Ind. (D) | Dff | UL | UH | Price
[10 empty] | [m] | [m] | [m] |  | [m] | [m] |  | [m] | [m] | [m] | [m] | [m] | RX [°] | LC [m] |  |  |  |  | IPEA | [W] |  |  |  | [lux] | [lux] | [lux] | min/med | [lux] | [lux] | [lux] | min/med |  |  | [lux] | [lux] | [lux] | min/med | [lux] | [lux] | [lux] | min/med |  |  | [lux] | [lux] | [lux] | min/med | [lux] | [lux] | [lux] | min/med | [cd/m2] | [cd/m2] | [cd/m2] | [6 empty] | [lux] | [lux] | [lux] | min/med | [lux] | [lux] | [lux] | min/med | [cd/m2] | [cd/m2] | [cd/m2] | [6 empty] | [lux] | [lux] | [lux] | min/med | [lux] | [lux] | [lux] | min/med |  |  | [lux] | [lux] | [lux] | min/med | [lux] | [lux] | [lux] | min/med |  |  | IPEA |  |  | IPEI | [7 empty] | [lm] | [lm] | [W]
0
0
0
0
Note on U12: Macro field. Several values can be input following these specifications: - single value e.g.: 5,5 - multiple values separated by ¦ e.g.: 5,5¦7,5¦8 - range e.g.: [6:10]2 (from 6 to 10 with a pitch value of 2) - both, values and ranges e.g.: 5,5¦[6:10]2¦12¦[15:20]2,5 REMARKS: - Spaces can be added for a better readability e.g.: 5,5 ¦ [ 6 : 10 ] 2 ¦ 12 ¦ [ 15 : 20 ] 2,5 - A row will be created for every single value In the case of the previous example, 8 rows will be created including the following values: 5,5 6 8 10 12 15 17,5 20
Note on V12: Macro field. Several values can be input following these specifications: - single value e.g.: 5,5 - multiple values separated by ¦ e.g.: 5,5¦7,5¦8 - range e.g.: [6:10]2 (from 6 to 10 with a pitch value of 2) - both, values and ranges e.g.: 5,5¦[6:10]2¦12¦[15:20]2,5 REMARKS: - Spaces can be added for a better readability e.g.: 5,5 ¦ [ 6 : 10 ] 2 ¦ 12 ¦ [ 15 : 20 ] 2,5 - A row will be created for every single value In the case of the previous example, 8 rows will be created including the following values: 5,5 6 8 10 12 15 17,5 20
Note on W12: Macro field. Several values can be input following these specifications: - single value e.g.: 5,5 - multiple values separated by ¦ e.g.: 5,5¦7,5¦8 - range e.g.: [6:10]2 (from 6 to 10 with a pitch value of 2) - both, values and ranges e.g.: 5,5¦[6:10]2¦12¦[15:20]2,5 REMARKS: - Spaces can be added for a better readability e.g.: 5,5 ¦ [ 6 : 10 ] 2 ¦ 12 ¦ [ 15 : 20 ] 2,5 - A row will be created for every single value In the case of the previous example, 8 rows will be created including the following values: 5,5 6 8 10 12 15 17,5 20
Note on X12: Macro field. Several values can be input following these specifications: - single value e.g.: 5,5 - multiple values separated by ¦ e.g.: 5,5¦7,5¦8 - range e.g.: [6:10]2 (from 6 to 10 with a pitch value of 2) - both, values and ranges e.g.: 5,5¦[6:10]2¦12¦[15:20]2,5 REMARKS: - Spaces can be added for a better readability e.g.: 5,5 ¦ [ 6 : 10 ] 2 ¦ 12 ¦ [ 15 : 20 ] 2,5 - A row will be created for every single value In the case of the previous example, 8 rows will be created including the following values: 5,5 6 8 10 12 15 17,5 20
Note on AA12: It contains the name of the photometric file including its extension. e.g.: Test Measurement A.LDT It can contain several names separated by ¦ e.g.: Test Measurement A.LDT¦Photometry number 2.OXL Spaces can be added before and/or after the ¦ symbol for a better readability e.g.: Test Measurement A.LDT ¦ Photometry2.OXL REMARKS: - A row will be created for every single name In the case of the previous example, 2 rows will be created including the following names: Test Measurement A.LDT Photometry2.OXL
Note on AE12: The new project can be named as follows: 1 - If nothing is input in this cell: - the name will be created by joining the contents of Column A_Column B_Column D - if there are several projects with the same name, the program will automatically add _01, _02 etc. - the projects will be saved in the folder indicated in cell N3 of this Sheet1 2 - Inputting a project name (for example ProjectA): - the program will name the project file according to the name input in the cell (ProjectA) - if there are several projects with the same name, the program will automatically add _01, _02 etc. (e.g.: ProjectA_01, ProjectA_02 ...) - the projects will be saved in the folder indicated in cell N3 of this Sheet1 3 - Inputting both, folder and project name (e.g.: Folder1/ProjectA): - the program will name the project file according to the name input in the cell (ProjectA) - if there are several projects with the same name, the program will automatically add _01, _02 etc. (e.g.: ProjectA_01, ProjectA_02 ...) - the projects will be saved in the folder indicated in cell N3 of this Sheet1 in the subfolder input in the cell (in the case of the previous example, ProjectA will be saved in C:\RoadPlus\Project Files\Folder1\)
Note on DN12: Utilization Factor
Note on DU12: Downward flux fraction
Note on DV12: See IES TM-15
Note on DW12: See IES TM-15

## Cfg
Distribution | One Way | Area IPEA | Classi Carreggiata |  | Classi Marciapiede e Parcheggio |  |  | Tabelle R | Macro Separator es: 3 ¦ 5 | MacroFOR KeyWords es: From 3 To 5 Step 0,5 da 3 a 5 passo 0,5 Range 3 : 5 passo 0,5 [ 3 : 5 ] 0,5 3 : 5 # 0,5
1 row on the right | Yes | Road (ME) | M1 |  | C0 |  |  | C1 | ¦ | From | [
1 row on the left | No | Cycle/Pedestrian Path (S) | M2 |  | C1 |  |  | C2 |  | To | :
2 opposite rows |  | Parking areas (S) | M3 |  | C2 |  |  | N1 |  | Step | ]
2 staggered rows |  | Historic centre (CE) | M4 |  | C3 |  |  | N2
(2Car) - 2 rows centrally |  | Extended Areas | M5 |  | C4 |  |  | N3
(2Car) - 2 rows on the right |  |  | M6 |  | C5 |  |  | N4
(2Car) - 2 rows on the left |  |  | C0 |  | P1 |  |  | R1
(2Car) - 4 opposite rows |  |  | C1 |  | P2 |  |  | R2
(2Car) - 4 staggered rows |  |  | C2 |  | P3 |  |  | R3
|  |  | C3 |  | P4 |  |  | R4
|  |  | C4 |  | P5 |  |  | W1
|  |  | C5 |  | P6 |  |  | W2
|  |  | P1 |  | P7 |  |  | W3
|  |  | P2 |  | P1 ☺ |  |  | W4
|  |  | P3 |  | P2 ☺
|  |  | P4 |  | P3 ☺
|  |  | P5 |  | P4 ☺
|  |  | P6 |  | P5 ☺
|  |  | P7 |  | P6 ☺
|  |  | P1 ☺ |  | P7 ☺
|  |  | P2 ☺ |  | HS1
|  |  | P3 ☺ |  | HS2
|  |  | P4 ☺ |  | HS3
|  |  | P5 ☺ |  | HS4
|  |  | P6 ☺ |  | SC1
|  |  | P7 ☺ |  | SC2
|  |  | HS1 |  | SC3
|  |  | HS2 |  | SC4
|  |  | HS3 |  | SC5
|  |  | HS4 |  | SC6
|  |  | EV1 |  | SC7
|  |  | EV2 |  | SC8
|  |  | EV3 |  | SC9
|  |  | EV4 |  | EV1
|  |  | EV5 |  | EV2
|  |  | EV6 |  | EV3
EV4
EV5
EV6
NOTA: La classe M prevede 2 tabelle a seconda delle condizioni (DRY e WET) dipendente dalla TabR utilizzata
|  |  | M1 | C0 | P1 | HS1 | SC1 | EV1
|  |  | M2 | C1 | P2 | HS2 | SC2 | EV2
|  |  | M3 | C2 | P3 | HS3 | SC3 | EV3
|  |  | M4 | C3 | P4 | HS4 | SC4 | EV4
|  |  | M5 | C4 | P5 |  | SC5 | EV5
|  |  | M6 | C5 | P6 |  | SC6 | EV6
[5 empty] | P7 |  | SC7
[5 empty] | P1 ☺ |  | SC8
[5 empty] | P2 ☺ |  | SC9
P3 ☺
P4 ☺
P5 ☺
P6 ☺
P7 ☺

## Examples
|  |  |  | Input |  |  |  |  | Settings:
[9 empty] | Projects Output Path: |  |  |  | C:\RoadPlus\Project Files\
[9 empty] | Photometries Path: |  |  |  | C:\RoadPlus\Photometries\
Chart for the automatic calculation of street lighting with LITESTAR 4D - Road Plus function - According to EN13201 - Data output - Rv02 190430
Riga vuota da copiare a partire dalla riga 14:
0
Project Reference Data |  |  |  | Road and Luminaires Parameters and Data | [23 empty] | IPEI/IPEA |  | Project | LOG | Project | Sidewalk 1 Results | [9 empty] | Parking Lane 1 Results | [9 empty] | Carriageway 1 Results | [16 empty] | Carriageway 2 Results | [16 empty] | Parking Lane 2 Results | [9 empty] | Sidewalk 2 Results | [9 empty] | Energy Efficiency Assessment | [10 empty] | Luminaire Data
|  |  |  | Carriageways |  |  | Sidewalks and Parking Lanes |  | Layout | [10 empty] | Luminaire Data | [12 empty] | Illuminance | [7 empty] | Class Comparison |  | Illuminance | [7 empty] | Class Comparison |  | Illuminance | [7 empty] | Luminance | [6 empty] | Class Comparison |  | Illuminance |  |  |  | Luminance |  |  |  | Luminanza | [6 empty] | Class Comparison |  | Illuminance | [7 empty] | Class Comparison |  | Illuminance | [7 empty] | Class Comparison
Section Type | Type | Street | Stretch | Class | R Table | q0 | Class | Refl. Factor | One Way | Sidewalk 1 | Parking Lane 1 | Carriageway 1 | Lanes N. | Central Reservation | Carriageway 2 | Lanes N. | Parking Lane 2 | Sidewalk 2 | Road Width | Height | Spacing Distance | Tilting Angle | Lum. Carr. Edge Distance | Maintenance Coefficient | Distribution | Photometric File Name | Product Code | Area IPEA | Additional Power | Name of the new project (without extension) | LOG | Created project name | Eav | Emin | Emax | Uo(E) | Escmin | Evmin | Ehsav | Uo(Ehs) | Class Comparison | Class Comparison (Road) | Eav | Emin | Emax | Uo(E) | Escmin | Evmin | Ehsav | Uo(Ehs) | Class Comparison | Class Comparison (Road) | Eav | Emin | Emax | Uo(E) | Escmin | Evmin | Ehsav | Uo(Ehs) | Lav | Lmin | Lmax | U0 | UL | fTI | REI | Class Comparison | Class Comparison (Road) | Eav | Emin | Emax | Uo(E) | Escmin | Evmin | Ehsav | Uo(Ehs) | Lav | Lmin | Lmax | U0 | UL | fTI | REI | Class Comparison | Class Comparison (Road) | Eav | Emin | Emax | Uo(E) | Escmin | Evmin | Ehsav | Uo(Ehs) | Class Comparison | Class Comparison (Road) | Eav | Emin | Emax | Uo(E) | Escmin | Evmin | Ehsav | Uo(Ehs) | Class Comparison | Class Comparison (Road) | Area IPEA | IPEA* | Value | Additional Power | IPEI* | Value | i/h | Dp0,80 | qinst | UF | Overall efficiency | Lum. Flux | Source Flux | Power consumption | Lum. Int. (G*) | Glare Ind. (D) | Dff | UL | UH | Price
[10 empty] | [m] | [m] | [m] |  | [m] | [m] |  | [m] | [m] | [m] | [m] | [m] | RX [°] | LC [m] |  |  |  |  | IPEA | [W] |  |  |  | [lux] | [lux] | [lux] | min/med | [lux] | [lux] | [lux] | min/med |  |  | [lux] | [lux] | [lux] | min/med | [lux] | [lux] | [lux] | min/med |  |  | [lux] | [lux] | [lux] | min/med | [lux] | [lux] | [lux] | min/med | [cd/m2] | [cd/m2] | [cd/m2] | [6 empty] | [lux] | [lux] | [lux] | min/med | [lux] | [lux] | [lux] | min/med | [cd/m2] | [cd/m2] | [cd/m2] | [6 empty] | [lux] | [lux] | [lux] | min/med | [lux] | [lux] | [lux] | min/med |  |  | [lux] | [lux] | [lux] | min/med | [lux] | [lux] | [lux] | min/med |  |  | IPEA |  |  | IPEI | [7 empty] | [lm] | [lm] | [W]
0
0
0
0
MiaSez | MioTipo | MiaVia | MioTratto | P1 ☺ | C1 | 0.07 | P5 | 0.8 | No | 1.5 | 3.5 | 8 | 2 | 0.5 | 4 | 1 |  | 1.5 | 19 | 8 ¦ 9,5 | [15 : 20] 2,5 | 0 | 0 | 0.8 | 2 opposite rows | FotTest 01.OXL |  | Road (ME) | 0 | CartellaMacroTest\
MiaSez | MioTipo | MiaVia | MioTratto | M1 | C1 | 0.07 | P5 | 0.8 | No | 1.5 | 3.5 | 8 | 2 | 0.5 | 4 | 1 |  | 1.5 | 19 | 8 | 15 | 0 ¦ [3:6] 1 | [ -1 : 1]0,5 | 0.8 | 2 opposite rows | FotTest 01.OXL |  | Road (ME) | 0 | CartellaMacroTest\
MiaSez | MioTipo | MiaVia | MioTratto | M1 | C1 | 0.07 | P5 | 0.8 | No | 1.5 | 3.5 | 8 | 2 | 0.5 | 4 | 1 |  | 1.5 | 19 | 8 | 15 | 0 | -1 | 0.8 | 2 opposite rows | FotTest 01.OXL |  | Road (ME) | 0 | ProgettoTest
MiaSez | MioTipo | MiaVia | MioTratto | M1 | C1 | 0.07 | P5 | 0.8 | No | 1.5 | 3.5 | 8 | 2 | 0.5 | 4 | 1 | 2 | 1.5 | 21 | 8 | 15 | 0 | -1 | 0.8 | 2 opposite rows | FotGruppo1\ |  | Road (ME) | 0 | CartellaTestGruppo1\
MiaSez | MioTipo | MiaVia | MioTratto | M1 | C1 | 0.07 | P5 | 0.8 | No |  | 3.5 | 8 | 2 | 0.5 | 4 | 1 | 2 | 1.5 | 19.5 | 8 | 15 | 0 | -1 | 0.8 | 2 opposite rows | FotTest 01.OXL ¦ FotGruppo1\ |  | Road (ME) | 10 | Fold1\Fold2\MyPrj
MiaSez | MioTipo | MiaVia | MioTratto | M1 | C1 | 0.07 | P5 | 0.8 | No | 1.5 | 3.5 | 8 | 2 | 0.5 |  |  |  | 1.5 | 15 | 8 | 15 | 0 | -1 | 0.8 | 2 opposite rows | *.LDT |  | Road (ME) | 10 | TestTutti_LDT\
MiaSez | MioTipo | MiaVia | MioTratto | M1 | C1 | 0.07 | P5 | 0.8 | No |  |  | 8 | 2 |  |  |  |  | 1.5 | 9.5 | 8 | 15 | 0 | -1 | 0.8 | 2 opposite rows | *.LDT ¦ *.OXL |  | Road (ME) | 10 | TestTutti LDT e OXL\
MiaSez | MioTipo | MiaVia | MioTratto | M1 | C1 | 0.07 | P5 | 0.8 | No |  |  | 8 | 2 | [5 empty] | 8 | 8 | 15 | 0 | -1 | 0.8 | 2 opposite rows | ECN-TS-001.OXL |  | Road (ME) | 10
Note on U12: Macro field. Several values can be input following these specifications: - single value e.g.: 5,5 - multiple values separated by ¦ e.g.: 5,5¦7,5¦8 - range e.g.: [6:10]2 (from 6 to 10 with a pitch value of 2) - both, values and ranges e.g.: 5,5¦[6:10]2¦12¦[15:20]2,5 REMARKS: - Spaces can be added for a better readability e.g.: 5,5 ¦ [ 6 : 10 ] 2 ¦ 12 ¦ [ 15 : 20 ] 2,5 - A row will be created for every single value In the case of the previous example, 8 rows will be created including the following values: 5,5 6 8 10 12 15 17,5 20
Note on V12: Macro field. Several values can be input following these specifications: - single value e.g.: 5,5 - multiple values separated by ¦ e.g.: 5,5¦7,5¦8 - range e.g.: [6:10]2 (from 6 to 10 with a pitch value of 2) - both, values and ranges e.g.: 5,5¦[6:10]2¦12¦[15:20]2,5 REMARKS: - Spaces can be added for a better readability e.g.: 5,5 ¦ [ 6 : 10 ] 2 ¦ 12 ¦ [ 15 : 20 ] 2,5 - A row will be created for every single value In the case of the previous example, 8 rows will be created including the following values: 5,5 6 8 10 12 15 17,5 20
Note on W12: Macro field. Several values can be input following these specifications: - single value e.g.: 5,5 - multiple values separated by ¦ e.g.: 5,5¦7,5¦8 - range e.g.: [6:10]2 (from 6 to 10 with a pitch value of 2) - both, values and ranges e.g.: 5,5¦[6:10]2¦12¦[15:20]2,5 REMARKS: - Spaces can be added for a better readability e.g.: 5,5 ¦ [ 6 : 10 ] 2 ¦ 12 ¦ [ 15 : 20 ] 2,5 - A row will be created for every single value In the case of the previous example, 8 rows will be created including the following values: 5,5 6 8 10 12 15 17,5 20
Note on X12: Macro field. Several values can be input following these specifications: - single value e.g.: 5,5 - multiple values separated by ¦ e.g.: 5,5¦7,5¦8 - range e.g.: [6:10]2 (from 6 to 10 with a pitch value of 2) - both, values and ranges e.g.: 5,5¦[6:10]2¦12¦[15:20]2,5 REMARKS: - Spaces can be added for a better readability e.g.: 5,5 ¦ [ 6 : 10 ] 2 ¦ 12 ¦ [ 15 : 20 ] 2,5 - A row will be created for every single value In the case of the previous example, 8 rows will be created including the following values: 5,5 6 8 10 12 15 17,5 20
Note on AA12: It contains the name of the photometric file including its extension. e.g.: Test Measurement A.LDT It can contain several names separated by ¦ e.g.: Test Measurement A.LDT¦Photometry number 2.OXL Spaces can be added before and/or after the ¦ symbol for a better readability e.g.: Test Measurement A.LDT ¦ Photometry2.OXL REMARKS: - A row will be created for every single name In the case of the previous example, 2 rows will be created including the following names: Test Measurement A.LDT Photometry2.OXL
Note on AE12: The new project can be named as follows: 1 - If nothing is input in this cell: - the name will be created by joining the contents of Column A_Column B_Column D - if there are several projects with the same name, the program will automatically add _01, _02 etc. - the projects will be saved in the folder indicated in cell N3 of this Sheet1 2 - Inputting a project name (for example ProjectA): - the program will name the project file according to the name input in the cell (ProjectA) - if there are several projects with the same name, the program will automatically add _01, _02 etc. (e.g.: ProjectA_01, ProjectA_02 ...) - the projects will be saved in the folder indicated in cell N3 of this Sheet1 3 - Inputting both, folder and project name (e.g.: Folder1/ProjectA): - the program will name the project file according to the name input in the cell (ProjectA) - if there are several projects with the same name, the program will automatically add _01, _02 etc. (e.g.: ProjectA_01, ProjectA_02 ...) - the projects will be saved in the folder indicated in cell N3 of this Sheet1 in the subfolder input in the cell (in the case of the previous example, ProjectA will be saved in C:\RoadPlus\Project Files\Folder1\)
Note on DN12: Utilization Factor
Note on DU12: Downward flux fraction
Note on DV12: See IES TM-15
Note on DW12: See IES TM-15