## Main
|  |  |  | Input | [7 empty] | File Folder Settings:
[12 empty] | Projects Output Path: |  |  |  | C:\Users\Proprietario\Desktop\RoadPlus 8.00\Progetti\
[12 empty] | Photometries Path: |  |  |  | C:\Users\Proprietario\Desktop\RoadPlus 8.00\Fotometrie\
[5 empty] | New New Column | New New Column |  |  |  | New New Column | [16 empty] | New Modification | New New Column | [93 empty] | New Modification |  | New Modification | New New Column | [6 empty] | New Collumn New Column
LITESTAR 4D - Chart for the automatic calculation of street lighting according to EN13201 - Road Plus function - Rv09 221205
Blank row to be copied starting from line 14:
0
Project Reference Data |  |  |  | Road and Luminaires Parameters and Data | [27 empty] | IPEI* / IPEA* |  | Project | LOG | Project | Sidewalk 1 Results | [9 empty] | Parking Lane 1 Results | [9 empty] | Carriageway 1 Results | [16 empty] | Carriageway 2 Results | [16 empty] | Parking Lane 2 Results | [9 empty] | Sidewalk 2 Results | [9 empty] | Energy Efficiency Assessment | [10 empty] | Luminaire Data | [9 empty] | Printouts Selection
|  |  |  | Carriageways |  |  |  |  | Sidewalks and Parking Lanes |  |  | Layout | [10 empty] | Luminaire Data | [13 empty] | Illuminance | [9 empty] | Illuminance | [9 empty] | Illuminance | [7 empty] | Luminance | [8 empty] | Illuminance |  |  |  | Luminance |  |  |  | Luminanza | [8 empty] | Illuminance | [9 empty] | Illuminance
Section Type | Type | Street | Stretch | Class | Class Reduction Step | Tolerance on Luminance | R Table | q0 | Class | Tolerance on Luminance | Refl. Factor | One Way | Sidewalk 1 | Parking Lane 1 | Carriageway 1 | Lanes N. | Central Reservation | Carriageway 2 | Lanes N. | Parking Lane 2 | Sidewalk 2 | Road Width | Height | Spacing Distance | Tilting Angle | Lum. Carr. Edge Distance | Maintenance Factor | Lighting Factor | Distribution | Photometric File Name | Product Code | Area IPEA | Additional Power | Name of the new project (without extension) | LOG | Created project name | Eav | Emin | Emax | Uo(E) | Escmin | Evmin | Ehsav | Uo(Ehs) | Class Comparison | Class Comparison (Road) | Eav | Emin | Emax | Uo(E) | Escmin | Evmin | Ehsav | Uo(Ehs) | Class Comparison | Class Comparison (Road) | Eav | Emin | Emax | Uo(E) | Escmin | Evmin | Ehsav | Uo(Ehs) | Lav | Lmin | Lmax | U0 | UL | fTI | REI | Class Comparison | Class Comparison (Road) | Eav | Emin | Emax | Uo(E) | Escmin | Evmin | Ehsav | Uo(Ehs) | Lav | Lmin | Lmax | U0 | UL | fTI | REI | Class Comparison | Class Comparison (Road) | Eav | Emin | Emax | Uo(E) | Escmin | Evmin | Ehsav | Uo(Ehs) | Class Comparison | Class Comparison (Road) | Eav | Emin | Emax | Uo(E) | Escmin | Evmin | Ehsav | Uo(Ehs) | Class Comparison | Class Comparison (Road) | Area IPEA | IPEA* | Value | Additional Power | IPEI* | Value | i/h | Dp0,80 | qinst | UF | Overall efficiency | Luminaire Flux | Lum. Flux | Power Consumption | Driving Currents | EN 13201:2015 Lum. Int. (G*) | EN 13201:2015 Glare Ind. (D) | Dff | UL | UH | Price
[6 empty] | [%] |  |  |  | [%] |  |  | [m] | [m] | [m] |  | [m] | [m] |  | [m] | [m] | [m] | [m] | [m] | RX [°] | LC [m] | [5 empty] | IPEA | [W] |  |  |  | [lux] | [lux] | [lux] | min/med | [lux] | [lux] | [lux] | min/med |  |  | [lux] | [lux] | [lux] | min/med | [lux] | [lux] | [lux] | min/med |  |  | [lux] | [lux] | [lux] | min/med | [lux] | [lux] | [lux] | min/med | [cd/m2] | [cd/m2] | [cd/m2] | [6 empty] | [lux] | [lux] | [lux] | min/med | [lux] | [lux] | [lux] | min/med | [cd/m2] | [cd/m2] | [cd/m2] | [6 empty] | [lux] | [lux] | [lux] | min/med | [lux] | [lux] | [lux] | min/med |  |  | [lux] | [lux] | [lux] | min/med | [lux] | [lux] | [lux] | min/med |  |  | IPEA |  |  | IPEI | [7 empty] | [lm] | [lm] | [W] | [mA]
Test FM | Z001 | Test | A | M4 | 0 | 5% | C2 | 0.07 |  | 5% |  | Si |  |  | 7 | 2 | [5 empty] | 7 | 8 | 20 | 0 | -0.5 | 0.8 | 1 | 1 row on the left | *.OXL |  | Road (M)
Test FM | Z001 | Test | A | M4 | 1 | 5% | C2 | 0.07 |  | 5% |  | Si |  |  | 7 | 2 | [5 empty] | 7 | 8 | 25 | 0 | -0.5 | 0,8¦0,9 | 1 | 1 row on the left | *.OXL |  | Road (M)
Test FM | Z001 | Test | A | M4 | 2 | 5% | C2 | 0.07 |  | 5% |  | Si |  |  | 7 | 2 | [5 empty] | 7 | 8 | 30 | 0 | -0.5 | 0,8¦0,9 | 1 | 1 row on the left | *.OXL |  | Road (M)
Note on F5: Road Class Downgrading Option to determine the road class reduction. The values that the field can display are: - 0 > no class reduction - 1 > 1 class reduction (for example: if the starting class is M3 the program expands the row/project with the new class M4 in addition to the basic one M3) - 2 > 2 class reductions (for example: if the starting class is M3 the program expands the row/project with 2 new projects with class M4 + M5 in addition to the basic M3)
Note on G5: Tolerance on Luminance [%] The Tolerance on Luminance is the percentage of excess luminance over the luminance defined by the road class selected and must be considered as a precautionary margin for determining the exact value (optimal) in the driving current optimization procedure. The optimum driving current is the current which allows to get though the calculation the exact luminance value of the class+tolerance. The Tolerance is considered only in the case of calculations in which an OXL file is used, as an input file, containing the flux-power curves in f(LED driving currents). Remark - The LTS4D Road Plus 8 optimization algorithm is based on the CEI 34-189-20 Guide (CEI is the Italian Electrotechnical Committee)
Note on K5: Tolerance on Illuminance [%] The Tolerance on Illuminance is the percentage of excess Illuminance over the Illuminance defined by the area class selected concerning sidewalks and parking lanes and must be considered as a precautionary margin for determining the exact value (optimal) in the driving current optimization procedure. The optimum driving current is the current which allows to get though the calculation the exact luminance value of the class+tolerance. The Tolerance is considered only in the case of calculations in which an OXL file is used, as an input file, containing the flux-power curves in f(LED driving currents). Remark - The LTS4D Road Plus 8 optimization algorithm is based on the CEI 34-189-20 Guide (CEI is the Italian Electrotechnical Committee)
Note on AB5: Maintenance Factor [decimal place] The Maintenance Factor can now also be defined as a range and no longer as single value as in the previous version.
Note on AC5: Lighting Factor [%] The Lighting Factor is the factor which allows the evaluation of the operating situation of the installation. The Lighting Factor (LF) is applied to the Maintenance Factor (MF) as follows: - if LF = 0% > no factor is applied to the Maintenace Factor - if 0 < LF < 100% > the MF is multiplied by the LF (for example, 0,80 x 0,90 = 0,72) - if LF = 100% > the MF is multiplied by the LF (for example, 0,80 x 1 = 0,80)
Note on DT5: Luminaire Flux [lm] The Luminaire Flux in LTS4D version 7 corresponded to the flux obtained from the input photometric file (for example, if the input file was an LDT, the flow value was the one shown on line 29). The Luminaire Flux in the new version 8 of LTS4D has 2 different meanings depending on the input file being used: 1 - Case of LDT, IES, IESxml and OXL files without flux-power curves f(driving currents) The flux value is the same as in version 7 2 - Case of OXL files with flux-power curves f(driving currents) In this case the flux value corresponds to the value obtained through the program optimization function, that is to say, it is the flux determined by the program and corresponding to the luminous flux value allowing to obtain through the calculation the exact luminance value required by the road class (column E). Remark - The LTS4D Road Plus 8 optimization algorithm is based on the CEI 34-189-20 Guide (CEI is the Italian Electrotechnical Committee)
Note on DV5: Power Consumption [W] The Power Consumption in LTS4D version 7 corresponded to the power obtained from the input photometric file (for example, if the input file was an LDT, the flow value was the one shown on line 32) originally the power of the source/lamp but which, with the advent of LEDs, has also assumed the meaning of luminaire power). The Power Consumptionx in the new version 8 of LTS4D has 2 different meanings depending on the input file being used: 1 - Case of LDT, IES, IESxml and OXL files without flux-power curves f(driving currents) The flux value is the same as in version 7 2 - Case of OXL files with flux-power curves f(driving currents) In this case the power value corresponds to the value obtained through the program optimization function, that is to say, it is the power determined by the program and corresponding to the luminous flux value allowing to obtain through the calculation the exact luminance value required by the road class (column E). Remark - The LTS4D Road Plus 8 optimization algorithm is based on the CEI 34-189-20 Guide (CEI is the Italian Electrotechnical Committee)
Note on DW5: Driving Currents [mA] The Driving Current can only be determined using OXL files, as input files, which include the flux-power curves f(drive current). In this case the driving current corresponds to the value obtained through the program optimization function, that is to say, it is the current determined by the program and corresponding to the luminous flux value allowing to obtain through the calculation the exact luminance value required by the road class (column E). Remark - The LTS4D Road Plus 8 optimization algorithm is based on the CEI 34-189-20 Guide (CEI is the Italian Electrotechnical Committee)
Note on ED5: Printouts Selection This column allows to choose what items must be printed after carrying out a calculation in which different combinations have been envisaged and of which a limited number of solutions is to be printed. In order to do this it is necessary: - carry out a complete calculation with the Excel Input file - open the Excel Output file and select the projects you want to print in PDF by writting an X on the ED column - launch Road Plus processing again by selecting the Output file as the new Input file - in this case the Expand function and the Do Calc function will not be active, replaced by the Print one
Note on X12: Macro field. Several values can be input following these specifications: - single value e.g.: 5,5 - multiple values separated by ¦ e.g.: 5,5¦7,5¦8 - range e.g.: [6:10]2 (from 6 to 10 with a pitch value of 2) - both, values and ranges e.g.: 5,5¦[6:10]2¦12¦[15:20]2,5 REMARKS: - Spaces can be added for a better readability e.g.: 5,5 ¦ [ 6 : 10 ] 2 ¦ 12 ¦ [ 15 : 20 ] 2,5 - A row will be created for every single value In the case of the previous example, 8 rows will be created including the following values: 5,5 6 8 10 12 15 17,5 20
Note on Y12: Macro field. Several values can be input following these specifications: - single value e.g.: 5,5 - multiple values separated by ¦ e.g.: 5,5¦7,5¦8 - range e.g.: [6:10]2 (from 6 to 10 with a pitch value of 2) - both, values and ranges e.g.: 5,5¦[6:10]2¦12¦[15:20]2,5 REMARKS: - Spaces can be added for a better readability e.g.: 5,5 ¦ [ 6 : 10 ] 2 ¦ 12 ¦ [ 15 : 20 ] 2,5 - A row will be created for every single value In the case of the previous example, 8 rows will be created including the following values: 5,5 6 8 10 12 15 17,5 20
Note on Z12: Macro field. Several values can be input following these specifications: - single value e.g.: 5,5 - multiple values separated by ¦ e.g.: 5,5¦7,5¦8 - range e.g.: [6:10]2 (from 6 to 10 with a pitch value of 2) - both, values and ranges e.g.: 5,5¦[6:10]2¦12¦[15:20]2,5 REMARKS: - Spaces can be added for a better readability e.g.: 5,5 ¦ [ 6 : 10 ] 2 ¦ 12 ¦ [ 15 : 20 ] 2,5 - A row will be created for every single value In the case of the previous example, 8 rows will be created including the following values: 5,5 6 8 10 12 15 17,5 20
Note on AA12: Macro field. Several values can be input following these specifications: - single value e.g.: 5,5 - multiple values separated by ¦ e.g.: 5,5¦7,5¦8 - range e.g.: [6:10]2 (from 6 to 10 with a pitch value of 2) - both, values and ranges e.g.: 5,5¦[6:10]2¦12¦[15:20]2,5 REMARKS: - Spaces can be added for a better readability e.g.: 5,5 ¦ [ 6 : 10 ] 2 ¦ 12 ¦ [ 15 : 20 ] 2,5 - A row will be created for every single value In the case of the previous example, 8 rows will be created including the following values: 5,5 6 8 10 12 15 17,5 20
Note on AB12: Macro field. Several values can be input following these specifications: - single value e.g.: 5,5 - multiple values separated by ¦ e.g.: 5,5¦7,5¦8 - range e.g.: [6:10]2 (from 6 to 10 with a pitch value of 2) - both, values and ranges e.g.: 5,5¦[6:10]2¦12¦[15:20]2,5 REMARKS: - Spaces can be added for a better readability e.g.: 5,5 ¦ [ 6 : 10 ] 2 ¦ 12 ¦ [ 15 : 20 ] 2,5 - A row will be created for every single value In the case of the previous example, 8 rows will be created including the following values: 5,5 6 8 10 12 15 17,5 20
Note on AC12: Macro field. Several values can be input following these specifications: - single value e.g.: 5,5 - multiple values separated by ¦ e.g.: 5,5¦7,5¦8 - range e.g.: [6:10]2 (from 6 to 10 with a pitch value of 2) - both, values and ranges e.g.: 5,5¦[6:10]2¦12¦[15:20]2,5 REMARKS: - Spaces can be added for a better readability e.g.: 5,5 ¦ [ 6 : 10 ] 2 ¦ 12 ¦ [ 15 : 20 ] 2,5 - A row will be created for every single value In the case of the previous example, 8 rows will be created including the following values: 5,5 6 8 10 12 15 17,5 20
Note on AE12: It contains the name of the photometric file including its extension. e.g.: Test Measurement A.LDT It can contain several names separated by ¦ e.g.: Test Measurement A.LDT¦Photometry number 2.OXL Spaces can be added before and/or after the ¦ symbol for a better readability e.g.: Test Measurement A.LDT ¦ Photometry2.OXL REMARKS: - A row will be created for every single name In the case of the previous example, 2 rows will be created including the following names: Test Measurement A.LDT Photometry2.OXL
Note on AI12: The new project can be named as follows: 1 - If nothing is input in this cell: - the name will be created by joining the contents of Column A_Column B_Column D - if there are several projects with the same name, the program will automatically add _01, _02 etc. - the projects will be saved in the folder indicated in cell N3 of this Sheet1 2 - Inputting a project name (for example ProjectA): - the program will name the project file according to the name input in the cell (ProjectA) - if there are several projects with the same name, the program will automatically add _01, _02 etc. (e.g.: ProjectA_01, ProjectA_02 ...) - the projects will be saved in the folder indicated in cell N3 of this Sheet1 3 - Inputting both, folder and project name (e.g.: Folder1/ProjectA): - the program will name the project file according to the name input in the cell (ProjectA) - if there are several projects with the same name, the program will automatically add _01, _02 etc. (e.g.: ProjectA_01, ProjectA_02 ...) - the projects will be saved in the folder indicated in cell N3 of this Sheet1 in the subfolder input in the cell (in the case of the previous example, ProjectA will be saved in C:\RoadPlus\Project Files\Folder1\)
Note on DR12: Utilization Factor
Note on DZ12: Downward flux fraction
Note on EA12: See IES TM-15
Note on EB12: See IES TM-15

## Cfg
Distribution | One Way | Area IPEA | Classi Carreggiata |  | Classi Marciapiede e Parcheggio |  |  | Tabelle R | Macro Separator es: 3 ¦ 5 | MacroFOR KeyWords es: From 3 To 5 Step 0,5 da 3 a 5 passo 0,5 Range 3 : 5 passo 0,5 [ 3 : 5 ] 0,5 3 : 5 # 0,5
1 row on the right | Yes | Road (M) | M1 |  | C0 |  |  | C1 | ¦ | From | [
1 row on the left | No | Cycle/Pedestrian Path (P) | M2 |  | C1 |  |  | C2 |  | To | :
2 opposite rows |  | Parking areas (P) | M3 |  | C2 |  |  | N1 |  | Step | ]
2 staggered rows |  | Historic centre (C) | M4 |  | C3 |  |  | N2
(2Car) - 2 rows centrally |  | Extended Areas | M5 |  | C4 |  |  | N3
(2Car) - 2 rows on the right |  |  | M6 |  | C5 |  |  | N4
(2Car) - 2 rows on the left |  |  | C0 |  | P1 |  |  | R1
(2Car) - 4 opposite rows |  |  | C1 |  | P2 |  |  | R2
(2Car) - 4 staggered rows |  |  | C2 |  | P3 |  |  | R3
|  |  | C3 |  | P4 |  |  | R4
|  |  | C4 |  | P5 |  |  | W1
|  |  | C5 |  | P6 |  |  | W2
|  |  | P1 |  | P7 |  |  | W3
|  |  | P2 |  | P1 ☺ |  |  | W4
|  |  | P3 |  | P2 ☺
|  |  | P4 |  | P3 ☺
|  |  | P5 |  | P4 ☺
|  |  | P6 |  | P5 ☺
|  |  | P7 |  | P6 ☺
|  |  | P1 ☺ |  | P7 ☺
|  |  | P2 ☺ |  | HS1
|  |  | P3 ☺ |  | HS2
|  |  | P4 ☺ |  | HS3
|  |  | P5 ☺ |  | HS4
|  |  | P6 ☺ |  | SC1
|  |  | P7 ☺ |  | SC2
|  |  | HS1 |  | SC3
|  |  | HS2 |  | SC4
|  |  | HS3 |  | SC5
|  |  | HS4 |  | SC6
|  |  | EV1 |  | SC7
|  |  | EV2 |  | SC8
|  |  | EV3 |  | SC9
|  |  | EV4 |  | EV1
|  |  | EV5 |  | EV2
|  |  | EV6 |  | EV3
EV4
EV5
EV6
NOTA: La classe M prevede 2 tabelle a seconda delle condizioni (DRY e WET) dipendente dalla TabR utilizzata
|  |  | M1 | C0 | P1 | HS1 | SC1 | EV1
|  |  | M2 | C1 | P2 | HS2 | SC2 | EV2
|  |  | M3 | C2 | P3 | HS3 | SC3 | EV3
|  |  | M4 | C3 | P4 | HS4 | SC4 | EV4
|  |  | M5 | C4 | P5 |  | SC5 | EV5
|  |  | M6 | C5 | P6 |  | SC6 | EV6
[5 empty] | P7 |  | SC7
[5 empty] | P1 ☺ |  | SC8
[5 empty] | P2 ☺ |  | SC9
P3 ☺
P4 ☺
P5 ☺
P6 ☺
P7 ☺

## Examples
|  |  |  | Input | [7 empty] | File Folder Settings:
[12 empty] | Projects Output Path: |  |  |  | C:\Users\Proprietario\Desktop\RoadPlus 8.00\Progetti\
[12 empty] | Photometries Path: |  |  |  | C:\Users\Proprietario\Desktop\RoadPlus 8.00\Fotometrie\
[5 empty] | New New Column | New New Column |  |  |  | New New Column | [16 empty] | New | New New Column | [93 empty] | New Modification |  | New Modification | New New Column | [6 empty] | New New Column
LITESTAR 4D - Chart for the automatic calculation of street lighting according to EN13201 - Road Plus function - Rv07 220913
Blank row to be copied starting from line 14:
0
Project Reference Data |  |  |  | Road and Luminaires Parameters and Data | [27 empty] | IPEI* / IPEA* |  | Project | LOG | Project | Sidewalk 1 Results | [9 empty] | Parking Lane 1 Results | [9 empty] | Carriageway 1 Results | [16 empty] | Carriageway 2 Results | [16 empty] | Parking Lane 2 Results | [9 empty] | Sidewalk 2 Results | [9 empty] | Energy Efficiency Assessment | [20 empty] | Printouts Selection
|  |  |  | Carriageways |  |  |  |  | Sidewalks and Parking Lanes |  |  | Layout | [10 empty] | Luminaire Data | [13 empty] | Illuminance | [9 empty] | Illuminance | [9 empty] | Illuminance | [7 empty] | Luminance | [8 empty] | Illuminance |  |  |  | Luminance |  |  |  | Luminanza | [8 empty] | Illuminance | [9 empty] | Illuminance
Section Type | Type | Street | Stretch | Class | Class Reduction Step | Tolerance on Luminance | R Table | q0 | Class | Tolerance on Luminance | Refl. Factor | One Way | Sidewalk 1 | Parking Lane 1 | Carriageway 1 | Lanes N. | Central Reservation | Carriageway 2 | Lanes N. | Parking Lane 2 | Sidewalk 2 | Road Width | Height | Spacing Distance | Tilting Angle | Lum. Carr. Edge Distance | Maintenance Factor | Lighting Factor | Distribution | Photometric File Name | Product Code | Area IPEA | Additional Power | Name of the new project (without extension) | LOG | Created project name | Eav | Emin | Emax | Uo(E) | Escmin | Evmin | Ehsav | Uo(Ehs) | Class Comparison | Class Comparison (Road) | Eav | Emin | Emax | Uo(E) | Escmin | Evmin | Ehsav | Uo(Ehs) | Class Comparison | Class Comparison (Road) | Eav | Emin | Emax | Uo(E) | Escmin | Evmin | Ehsav | Uo(Ehs) | Lav | Lmin | Lmax | U0 | UL | fTI | REI | Class Comparison | Class Comparison (Road) | Eav | Emin | Emax | Uo(E) | Escmin | Evmin | Ehsav | Uo(Ehs) | Lav | Lmin | Lmax | U0 | UL | fTI | REI | Class Comparison | Class Comparison (Road) | Eav | Emin | Emax | Uo(E) | Escmin | Evmin | Ehsav | Uo(Ehs) | Class Comparison | Class Comparison (Road) | Eav | Emin | Emax | Uo(E) | Escmin | Evmin | Ehsav | Uo(Ehs) | Class Comparison | Class Comparison (Road) | Area IPEA | IPEA* | Value | Additional Power | IPEI* | Value | i/h | Dp0,80 | qinst | UF | Overall efficiency | Luminaire Flux | Lum. Flux | Power Consumption | Driving Currents | EN 13201:2015 Lum. Int. (G*) | EN 13201:2015 Glare Ind. (D) | Dff | UL | UH | Price
[6 empty] | [%] |  |  |  | [%] |  |  | [m] | [m] | [m] |  | [m] | [m] |  | [m] | [m] | [m] | [m] | [m] | RX [°] | LC [m] | [5 empty] | IPEA | [W] |  |  |  | [lux] | [lux] | [lux] | min/med | [lux] | [lux] | [lux] | min/med |  |  | [lux] | [lux] | [lux] | min/med | [lux] | [lux] | [lux] | min/med |  |  | [lux] | [lux] | [lux] | min/med | [lux] | [lux] | [lux] | min/med | [cd/m2] | [cd/m2] | [cd/m2] | [6 empty] | [lux] | [lux] | [lux] | min/med | [lux] | [lux] | [lux] | min/med | [cd/m2] | [cd/m2] | [cd/m2] | [6 empty] | [lux] | [lux] | [lux] | min/med | [lux] | [lux] | [lux] | min/med |  |  | [lux] | [lux] | [lux] | min/med | [lux] | [lux] | [lux] | min/med |  |  | IPEA |  |  | IPEI | [7 empty] | [lm] | [lm] | [W] | [mA]
Test FM | Z001 | Pippo | A | M4 | 0 | 5% | C2 | 0.07 |  | 5% |  | Si |  |  | 7 | 2 | [5 empty] | 7 | 8 | 20 | 0 | -0.5 | 0.8 | 1 | 1 row on the left | AEC Italo - Tabella Strumenti Completa 200113-Oxy-600.OXL |  | Road (M) |  | Test FM-Pippo--1 | ...
Test FM | Z001 | Pippo | A | M4 | 0 | 5% | C2 | 0.07 |  | 5% |  | Si |  |  | 7 | 2 | [5 empty] | 7 | 8 | 25 | 0 | -0.5 | 0,8¦0,9 | 1 | 1 row on the left | AEC Italo - Tabella Strumenti Completa 200113-Oxy-600.OXL |  | Road (M) |  | Test FM-Pippo--1 | ...
Test FM | Z001 | Pippo | A | M4 | 0 | 5% | C2 | 0.07 |  | 5% |  | Si |  |  | 7 | 2 | [5 empty] | 7 | 8 | 30 | 0 | -0.5 | 0,8¦0,9 | 1 | 1 row on the left | AEC Italo - Tabella Strumenti Completa 200113-Oxy-600.OXL |  | Road (M) |  | Test FM-Pippo--1 | ...
Test FM | Z001 | Pippo | A | M4 | 0 | 5% | C2 | 0.07 |  | 5% |  | Si |  |  | 7 | 2 | [5 empty] | 7 | 9 | 20 | 0 | -0.5 | 0,8¦0,9 | 1 | 1 row on the left | AEC Italo - Tabella Strumenti Completa 200113-Oxy-600.OXL |  | Road (M) |  | Test FM-Pippo--1 | ...
Test FM | Z001 | Pippo | A | M4 | 0 | 5% | C2 | 0.07 |  | 5% |  | Si |  |  | 7 | 2 | [5 empty] | 7 | 9 | 25 | 0 | -0.5 | 0,8¦0,9 | 1 | 1 row on the left | AEC Italo - Tabella Strumenti Completa 200113-Oxy-600.OXL |  | Road (M) |  | Test FM-Pippo--1 | ...
Test FM | Z001 | Pippo | A | M4 | 0 | 5% | C2 | 0.07 |  | 5% |  | Si |  |  | 7 | 2 | [5 empty] | 7 | 9 | 30 | 0 | -0.5 | 0,8¦0,9 | 1 | 1 row on the left | AEC Italo - Tabella Strumenti Completa 200113-Oxy-600.OXL |  | Road (M) |  | Test FM-Pippo--1 | ...
Test FM | Z001 | Pippo | A | M4 | 0 | 5% | C2 | 0.07 |  | 5% |  | Si |  |  | 7 | 2 | [5 empty] | 7 | 10 | 20 | 0 | -0.5 | 0,8¦0,9 | 1 | 1 row on the left | AEC Italo - Tabella Strumenti Completa 200113-Oxy-600.OXL |  | Road (M) |  | Test FM-Pippo--1 | ...
Test FM | Z001 | Pippo | A | M4 | 0 | 5% | C2 | 0.07 |  | 5% |  | Si |  |  | 7 | 2 | [5 empty] | 7 | 10 | 25 | 0 | -0.5 | 0,8¦0,9 | 1 | 1 row on the left | AEC Italo - Tabella Strumenti Completa 200113-Oxy-600.OXL |  | Road (M) |  | Test FM-Pippo--1 | ...
Test FM | Z001 | Pippo | A | M4 | 0 | 5% | C2 | 0.07 |  | 5% |  | Si |  |  | 7 | 2 | [5 empty] | 7 | 10 | 30 | 0 | -0.5 | 0,8¦0,9 | 1 | 1 row on the left | AEC Italo - Tabella Strumenti Completa 200113-Oxy-600.OXL |  | Road (M) |  | Test FM-Pippo--1 | ...
Note on F5: 1002A_LTS4D7-8_2-B3-Bbe4 220907-SB Option to determine the road class reduction. The values that the field can display are: - 0> no class reduction - 1> 1 class reduction (for example: if the starting class is M3 the program expands the row/project with the new class M4 in addition to the basic one M3) - 2> 2 class reductions (for example: if the starting class is M3 the program expands the row/project with 2 new projects with class M4 + M5 in addition to the basic M3)
Note on G5: 1002A_LTS4D7-8_2-B3-Bbe3 220805-SB-AP-EC Decided: - to introduce the tolerance column also for sidewalks and parking areas - to consider the value -1 as an indication that no current optimization is required 220716-SB Introduction of the driving current optimization function of LED luminaires Tolerance on Luminance from Standard (new field/column) The EN 13201-2 standard establishes a defined luminance value on the carriageway according to the Class of the Road. The optimization function must: - fix a minimum reference value of luminance given by the standardized value + the tolerance [%] - consider an OXL file with a flux-power curve according to the current - perform a calculation taking any flux / power / current value and, if: - the calculated luminance value is lower (or higher), it must calculate the ratio between the calculated value and the limit value, take the flux value and apply the calculated ratio and determine, by proportion, the new flux value (from which to obtain the corresponding current and power values) - perform the calculation again - check if the value found is equal to the luminance + tolerance reference value: if yes, optimization is complete
Note on K5: 1002A_LTS4D7-8_2-B3-Bbe3 220805-SB-AP-EC Decided: - to introduce the tolerance column also for sidewalks and parking areas - to consider the value -1 as an indication that no current optimization is required 220716-SB Introduction of the driving current optimization function of LED luminaires Tolerance on Luminance from Standard (new field/column) The EN 13201-2 standard establishes a defined luminance value on the carriageway according to the Class of the Road. The optimization function must: - fix a minimum reference value of luminance given by the standardized value + the tolerance [%] - consider an OXL file with a flux-power curve according to the current - perform a calculation taking any flux / power / current value and, if: - the calculated luminance value is lower (or higher), it must calculate the ratio between the calculated value and the limit value, take the flux value and apply the calculated ratio and determine, by proportion, the new flux value (from which to obtain the corresponding current and power values) - perform the calculation again - check if the value found is equal to the luminance + tolerance reference value: if yes, optimization is complete
Note on AB5: 1002A_LTS4D7-8_2-B3-Bbe1 220716-SB Introduction of Maintenance Factor per Range
Note on AC5: 1002A_LTS4D7-8_2-B3-Bbe2 220716-SB Introduction of the Lighting Factor Il Fattore di Esercizio è uguale al Fattore di Manutenzione, solo che è riferito all'esercizio dell'apparecchio per i calcoli in ambito GSE - Valutazione Risparmio Energetico Quando il Fattore di Esercizio è diverso da 0 è necessario: - moltiplicare il Fattore di Manutenzione x il Fattore di Esercizio e considerare il valore risultante come nuovo Fattore di Manutenzione - effettuare il calcolo - salvare progetto e stampe con nome del progetto aggiungendo in fondo - in Esercizio The Lighting Factor is like the Maintenance Factor, but it refers to the luminaire functionning for calculations within the GSE context - Energy Savings Assessment When the Lighting Factor is different from 0 it is necessary: - multiply the Maintenance Factor by the Lighting Factor and consider the resulting value as a new Maintenance Factor - carry out the calculation - save both project and printouts with the project nameby adding at the bottom - in Exercise
Note on DT5: 220913-SB The luminaire flux must be changed if the driving current has been determined (column DW) by obtaining it directly from the OXL file
Note on DV5: 220913-SB The absorbed power or luminaire power must be changed according to the driving current (column DW) by obtaining it directly from the OXL file
Note on DW5: 1002A_LTS4D7-8_2-B3-Bbe3 220716-SB Introduction of the driving current optimization function of LED luminaires Creation of a new column to input the Driving Current value. See Tolerance on Luminance from Standard (new field/column) The EN 13201-2 standard establishes a defined luminance value on the carriageway according to the Class of the Road. The optimization function must: - fix a minimum reference value of luminance given by the standardized value + the tolerance [%] - consider an OXL file with a flux-power curve according to the current - perform a calculation taking any flux/power/current value and, if: - the calculated luminance value is lower (or higher), it must calculate the ratio between the calculated value and the limit value, take the flux value and apply the calculated ratio and determine, by proportion, the new flux value (from which to obtain the corresponding current and power values) - perform the calculation again - check if the value found is equal to the luminance + tolerance reference value: if yes, optimization is complete
Note on ED5: 220913-SB This column allows to choose what items must be printed after the calculations have been completed.
Note on X12: Macro field. Several values can be input following these specifications: - single value e.g.: 5,5 - multiple values separated by ¦ e.g.: 5,5¦7,5¦8 - range e.g.: [6:10]2 (from 6 to 10 with a pitch value of 2) - both, values and ranges e.g.: 5,5¦[6:10]2¦12¦[15:20]2,5 REMARKS: - Spaces can be added for a better readability e.g.: 5,5 ¦ [ 6 : 10 ] 2 ¦ 12 ¦ [ 15 : 20 ] 2,5 - A row will be created for every single value In the case of the previous example, 8 rows will be created including the following values: 5,5 6 8 10 12 15 17,5 20
Note on Y12: Macro field. Several values can be input following these specifications: - single value e.g.: 5,5 - multiple values separated by ¦ e.g.: 5,5¦7,5¦8 - range e.g.: [6:10]2 (from 6 to 10 with a pitch value of 2) - both, values and ranges e.g.: 5,5¦[6:10]2¦12¦[15:20]2,5 REMARKS: - Spaces can be added for a better readability e.g.: 5,5 ¦ [ 6 : 10 ] 2 ¦ 12 ¦ [ 15 : 20 ] 2,5 - A row will be created for every single value In the case of the previous example, 8 rows will be created including the following values: 5,5 6 8 10 12 15 17,5 20
Note on Z12: Macro field. Several values can be input following these specifications: - single value e.g.: 5,5 - multiple values separated by ¦ e.g.: 5,5¦7,5¦8 - range e.g.: [6:10]2 (from 6 to 10 with a pitch value of 2) - both, values and ranges e.g.: 5,5¦[6:10]2¦12¦[15:20]2,5 REMARKS: - Spaces can be added for a better readability e.g.: 5,5 ¦ [ 6 : 10 ] 2 ¦ 12 ¦ [ 15 : 20 ] 2,5 - A row will be created for every single value In the case of the previous example, 8 rows will be created including the following values: 5,5 6 8 10 12 15 17,5 20
Note on AA12: Macro field. Several values can be input following these specifications: - single value e.g.: 5,5 - multiple values separated by ¦ e.g.: 5,5¦7,5¦8 - range e.g.: [6:10]2 (from 6 to 10 with a pitch value of 2) - both, values and ranges e.g.: 5,5¦[6:10]2¦12¦[15:20]2,5 REMARKS: - Spaces can be added for a better readability e.g.: 5,5 ¦ [ 6 : 10 ] 2 ¦ 12 ¦ [ 15 : 20 ] 2,5 - A row will be created for every single value In the case of the previous example, 8 rows will be created including the following values: 5,5 6 8 10 12 15 17,5 20
Note on AB12: Macro field. Several values can be input following these specifications: - single value e.g.: 5,5 - multiple values separated by ¦ e.g.: 5,5¦7,5¦8 - range e.g.: [6:10]2 (from 6 to 10 with a pitch value of 2) - both, values and ranges e.g.: 5,5¦[6:10]2¦12¦[15:20]2,5 REMARKS: - Spaces can be added for a better readability e.g.: 5,5 ¦ [ 6 : 10 ] 2 ¦ 12 ¦ [ 15 : 20 ] 2,5 - A row will be created for every single value In the case of the previous example, 8 rows will be created including the following values: 5,5 6 8 10 12 15 17,5 20
Note on AC12: Macro field. Several values can be input following these specifications: - single value e.g.: 5,5 - multiple values separated by ¦ e.g.: 5,5¦7,5¦8 - range e.g.: [6:10]2 (from 6 to 10 with a pitch value of 2) - both, values and ranges e.g.: 5,5¦[6:10]2¦12¦[15:20]2,5 REMARKS: - Spaces can be added for a better readability e.g.: 5,5 ¦ [ 6 : 10 ] 2 ¦ 12 ¦ [ 15 : 20 ] 2,5 - A row will be created for every single value In the case of the previous example, 8 rows will be created including the following values: 5,5 6 8 10 12 15 17,5 20
Note on AE12: It contains the name of the photometric file including its extension. e.g.: Test Measurement A.LDT It can contain several names separated by ¦ e.g.: Test Measurement A.LDT¦Photometry number 2.OXL Spaces can be added before and/or after the ¦ symbol for a better readability e.g.: Test Measurement A.LDT ¦ Photometry2.OXL REMARKS: - A row will be created for every single name In the case of the previous example, 2 rows will be created including the following names: Test Measurement A.LDT Photometry2.OXL
Note on AI12: The new project can be named as follows: 1 - If nothing is input in this cell: - the name will be created by joining the contents of Column A_Column B_Column D - if there are several projects with the same name, the program will automatically add _01, _02 etc. - the projects will be saved in the folder indicated in cell N3 of this Sheet1 2 - Inputting a project name (for example ProjectA): - the program will name the project file according to the name input in the cell (ProjectA) - if there are several projects with the same name, the program will automatically add _01, _02 etc. (e.g.: ProjectA_01, ProjectA_02 ...) - the projects will be saved in the folder indicated in cell N3 of this Sheet1 3 - Inputting both, folder and project name (e.g.: Folder1/ProjectA): - the program will name the project file according to the name input in the cell (ProjectA) - if there are several projects with the same name, the program will automatically add _01, _02 etc. (e.g.: ProjectA_01, ProjectA_02 ...) - the projects will be saved in the folder indicated in cell N3 of this Sheet1 in the subfolder input in the cell (in the case of the previous example, ProjectA will be saved in C:\RoadPlus\Project Files\Folder1\)
Note on DR12: Utilization Factor
Note on DZ12: Downward flux fraction
Note on EA12: See IES TM-15
Note on EB12: See IES TM-15